## Valkyrie Stage-I
Project Valkyrie - Stage-I
Develompment Team Members
Mark Bridgewater - NZ
Chris Lombardi - US
Roy Berntsen - NO
| Valkyrie | 3d Printer - Premium | Price exl VAT |  |  |  |  | 1955.85
System | Category | Part Type | Description | Cut Length mm | BOM Quantity | Pack Price $ | Pack Order Quantity | Line Price $ | Order Parts Link | Supplier | Option
Frame | Hardware | T-Slot 2020 | Z 2020 Rear Center | 359 | 1 | 7.26 | 1 | 8 |  | VenstPow | Color: 359 mm
Frame | Hardware | T-Slot 2020 | X 2020 Rear Top | 420 | 1 | 9.5 | 1 | 9.5 |  | VenstPow | Color: 420 mm
Frame | Hardware | T-Slot 2040 | X 2040 | 420 | 4 | 10.54 | 4 | 42.16 |  | VenstPow | Color: 420 mm
Frame | Hardware | T-Slot 2040 | Y 2040 | 480 | 4 | 11.121 | 4 | 44.484 |  | VenstPow | Color: 480 mm
Frame | Hardware | T-Slot 2040 | Z 2040 | 750 | 4 | 14.7 | 4 | 58.8 |  | VenstPow | Color: 750 mm
Frame | Hardware | Bracket | 2028 L Bracket |  | 42 | 5 | 5 | 25 |  | VenstPow | 5x Color: 10pcs 2028
Kinematic | Motionparts | Linear Rails | MGN 12h - Z Axis | 350 | 3 | 15.6 | 3 | 46.8 |  | VenstPow | 3xGL: 350 - C: MGN12 H
Kinematic | Motionparts | Linear Rails | MGN 12h - Y Axis | 400 | 2 | 17.5 | 2 | 35 |  | VenstPow | 2xGL: 400 - C: MGN12 H
Kinematic | Motionparts | Linear Rails | MGN 9h - X Axis | 400 | 1 | 16 | 1 | 16 |  | VenstPow | 1xGL: 400 - C: MGN9 H
Frame | Hardware | Frame Bundle | 2040 Frame Kit - Misumi Premium |  | 1 | 500 | 1 | 500 | Premium Frame + Rail Bundle | MakerSupplies
Frame | Hardware | Tube | 20x20x18 Carbon Tube | 410 | 1 | 20 | 1 | 20 | 1x 20X20X18MM 500MM | YTWS
Frame | Hardware | Tube | 15x15x13 Carbon Tube | 230 | 4 | 17.5 | 2 | 35 | 2x15X15X13MM 500MM | YTWS
Bed | Hardware | Plate | Cast Aluminum 350x350x8mm | 350 | 1225 | 0.08 | 1225 | 104 | 1225 cm^2 | MakerSupplies
Bed | Hardware | Print Surface | Removal Spring Steel PEI Sheet | 330 | 1 | 46 | 1 | 46 | 1x Size: (130C)330x330mm | Energetic | WB 150C-Mag Sheet
Kinematic | Hardware | Rod | 5x25mm Rod For Tension Forks |  | 5 | 1.2 | 1 | 1.2 | 1x Length: 25mm 8PC | WanFang
Kinematic | Hardware | Rod | 5x40mm Rod For AB Idlers |  | 12 | 3 | 3 | 9 | 3x Length: 40mm 5PC | WanFang
Bed | Hardware | Rod | 5x50mm Rod For Ball Joint |  | 6 | 3 | 2 | 6 | 2x Length: 50mm 4PC | WanFang
Bed | Hardware | Ball Joint | Precision Ball 10mm M4 |  | 3 | 3 | 1 | 3 | 1x Size: 10pc | KingRoon
Kinematic | Hardware | Bearings | 625 2ZZ |  | 6 | 7.5 | 1 | 7.5 | 10pcs 625ZZ 5x16x5mm | VenstPow
AC/DC | Electronics | Controller Board | Duet 3 6HC |  | 1 | 145 | 1 | 145 | 1x Duet 3 6HC | Fysetc | Octopus+TMC2209x8
AC/DC | Electronics | PSU | Power Supply Unit |  | 1 | 23 | 1 | 23 | 24V10A 240W | Vusum
AC/DC | Electronics | Switch | Power Switch |  | 1 | 7.5 | 1 | 7.5 | 1x Power switch | TriangleLab
AC/DC | Electronics | Heater | Keenovo 750W Silicone Heater | 300 | 1 | 78.39 | 1 | 78.39 | 1x Color: 220V/110V | Keenovo | 1x 220V/110V
AC/DC | Electronics | Switch | Solid State Relay |  | 3 | 26 | 2 | 52 | Omron Solid State Relay | Mellow | Size: SSR 25DA
ToolHead | Electronics | Probe | Z Probe - Bl Touch Type |  | 1 | 15 | 1 | 15 | 3D Touch | TriangleLab
ToolHead | Electronics | Accelerometer | LIS3DSH Accelerometer |  | 1 | 2 | 1 | 2 | 1x LIS3DSH Accelerometer | RQG | 1x ADXL345 for Klipper
AC/DC | Electronics | Fuse | Thermal Fuse for AC Heater |  | 1 | 3 | 1 | 3 | 1x Temperature: 150/180 degree | Weidly
ToolHead | Extruder | Hotend | NF-Smart_Dg V2.0 |  | 1 | 40 | 1 | 40 | 1x Color: Set 2/3/5/6 | Mellow
ToolHead | Extruder | Thermistor | PT1000 Thermistor Up to 450C |  | 1 | 13.5 | 1 | 13.5 | 1x PT1000 Thermistor Cartridge | TriangleLab
ToolHead | Extruder | Extruder | Bontech LGX Lite + Motor |  | 1 | 80 | 1 | 80 | LGX® Lite + LDO NEMA 14 | Bondtech
Kinematic | Motionparts | Belt | Timing Belt 2GT 9mm 135C |  | 8 | 59 | 1 | 59 | 1x 8M Heat Resistant - 9mm | TriangleLab
Kinematic | Motionparts | Idler | Idlers Smooth 11mm |  | 10 | 4.1 | 10 | 41 | 10x W 11mm without t | Mellow
Kinematic | Motionparts | Idler | Idlers Toothed 11mm |  | 5 | 6 | 5 | 30 | 5x W 11mm with t | Mellow
Kinematic | Motionparts | Pulley | Pulley 11mm 2GT |  | 5 | 4 | 5 | 20 | 5x For 9mm | Mellow
Kinematic | Motionparts | Gear | 2GT 20T-80T 4:1 Belt Gear | 200 | 3 | 16 | 3 | 48 | 3x 20T(5mm)-80T(5mm)-200mm | Powge
Kinematic | Motionparts | Steppermotor | 42mm NEMA 17 1.7A |  | 5 | 14.5 | 5 | 72.5 | 1x 5Pcs 40mm 45N-cm 2A | StepperOnline
Enclosure | Insulation | Insulation | PIR - Polyisocyanurate |  | 5 | 12 | 5 | 60 | TBD | TBD
Enclosure | Panel | Panels | Aluminum Composite Material |  | 5 | 25 | 5 | 125 | TBD | TBD
Enclosure | Panel | Window Front | Polycarbonate Sheet | 300 | 2 | 25 | 2 | 50 | Specification: 350x350x3mm | TBD
Drybox | Hardware | Bearings | Draw Slides | 400 | 2 | 24 | 1 | 24 | Color: Buffer 16inch 40cm | Naierdi
Drybox | Electronics | Sensor | 5KG Load Cell and HX711 ADC |  | 1 | 3 | 1 | 3 | Color: 5KG With HX711 | Estardyn
Drybox | Electronics | Fan | 6038 Fan 2B06038B12G |  | 1 | 12 | 1 | 12 | 1x Size: NEW | SENSDA
Drybox | Electronics | Heater | PTC Heater 12x7cm 260C |  | 1 | 12 | 1 | 12 | PTC Heater with Cord (US or EU) | YEKMLCO
Drybox | Electronics | Fuse | Thermal Fuse 95C |  | 1 | 3.96 | 1 | 3.96 | 1x 15A - 95C | TS
Drybox | Fasteners | Controller Board | Arduino Nano |  | 1 | 4.78 | 1 | 4.78 | 1x Arduino Nano | DIYMore
Drybox | Hardware | Bearings | 608 Bearings |  | 3 | 5.01 | 1 | 5.01 | 1x Size: ABEC-1 ZZ | Kande
Drybox | Electronics | Sensor | dht22 |  | 1 | 4 | 1 | 4 | RepRap ONLY- 1x Humidity Sensor | DIYMore
Drybox | Drying Agent | Desiccant | Silica Gel |  | 1 | 21.5 | 1 | 21.5 | 1x 500g Orange Desiicant | BGS
| Fasteners | Various | See separate sheet |  |  |  | 1 | 169.01
| Valkyrie | Premium Budle Price | Price exl VAT |  |  |  |  | 1955.85
Note on A1: Roy Berntsen: Stage I is no watercooling and only passive heating for chamber. Read the Releasenote
Note on F7: ====== ID#AAAAWv-ECBQ Roy Berntsen (2022-03-13 21:41:57) ACTUAL NUMBER OF ITEMS IN THE BUILD
Note on G7: ====== ID#AAAAWv-ECBY Roy Berntsen (2022-03-13 22:09:50) Package Price or Item Price if 1
Note on H7: ====== ID#AAAAWv-ECBU Roy Berntsen (2022-03-13 21:42:39) NUMBER OF LINKED ITEMS YOU NEED
Note on E8: NB! ASK FOR PRECISION CUT TO THESE SIZES!
Note on J17: Roy Berntsen: Misumi Frame and SAIR Linear Guides
Note on J21: Roy Berntsen: 130C temp limit
Note on L27: Roy Berntsen: Option Board
Note on J34: Roy Berntsen: Choose sujited fuse temp for your system
Note on J42: Bore Diameter: 20T(5mm)-80T(5mm) Width: Width 6mm-200-2GT-6 ======

## Fastener List
|  |  | NB! WORK IN PROGRESS - STAGE I Release Candidate |  |  |  | Develompment Team Members
Mark Bridgewater - NZ
Chris Lombardi - US
Roy Berntsen - NO
3d Printer - Premium | Price exl VAT |  |  |  |  | 169.01
Part Type | Description | Cut Length mm | BOM Quantity | Pack Price $ | Pack Order Quantity | Line Price $ | Order Parts Link | Supplier | DIN | ISO
Bushing | 5x8x2.5M Bushings |  | 2 | 4.31 | 1 | 4.31 | 1x 10pcs Bushings 5x8x2.5 | GEPS
Nut | M3 Nut |  | 44 | 1 | 1 | 1 | 1x Size: M3 50PCS | WanFang | 934 | 4032
Nut | M3 Nut Hammer Nut |  | 68 | 3 | 2 | 6 | 1x 50PCS Size: 20-m3 | WanFang
Nut | M3 Nut Locknut |  | 6 | 0.49 | 1 | 0.49 | 1x Size: M3 50PCS - SS | WanFang |  | 10511
Washer | M3 WASHER |  | 31 | 0.74 | 1 | 0.74 | 1x: M3 50pcs | WanFang | 125
Screw | M3x03 Set/Grub Screw |  | 8 |  | 1
Screw | M3x08 BH |  | 36 | 1 | 1 | 1 | 1x Size: M3 50PCS - 8mm - 304 SS | WanFang |  | 7380
Screw | M3x08 FH CS |  | 11 | 1 | 1 | 1 |  | WanFang | 7991 | 10642
Screw | M3x08 SH |  | 38 | 1 | 1 | 1 | 1x Size: M3 50PCS - 8mm - 304 SS | WanFang | 912
Screw | M3x10 BH |  | 31 | 1 | 1 | 1 | 1x Size: M3 50PCS - 10mm - 304 SS | WanFang |  | 7380
Screw | M3x10 SH |  | 29 | 1 | 1 |  |  | WanFang | 912 | 4762
Screw | M3x16 BH |  | 5 | 2 | 1 | 2 | 1x Size: M3 50PCS - 16mm - 304 SS | WanFang |  | 7380
Screw | M3x20 |  | 2 |  | 1
Screw | M3x25 |  | 6 |  | 1
Spacer | M3x30 FF Standoff |  | 4 | 3.27 | 1 | 3.27 | 1x Size: M3 - 30mm | WanFang
Spacer | M3x30 FM Standoff |  | 4 | 2.57 | 1 | 2.57 | 1x Size: 5PCS M3XL M-F | WanFang
Screw | M4 D5 L55 Shoulder Screw |  | 3 | 4 | 3 | 12 | 3x Size: M4-D5mm | YFS
Screw | M4 D5 L40 Shoulder Screw |  | 1 | 11 | 1 | 11 | 1x 5xM4x40 pack 10
Nut | M4 Nut |  | 5 | 1.5 | 1 | 1.5 | Size: M4 50PCS | WanFang | 934 | 4032
Nut | M4 Nut Locknut |  | 9 | 1.5 | 1 | 1.5 | Size: M4 50PCS - Color SS | WanFang | 985 | 10511
Washer | M4 WASHER |  | 7 | 1 | 1 | 1 | 1x M4 50pcs | WanFang | 125 | 7089
Screw | M4x16 CS |  | 3 | 2 | 1 | 2 | 1x Size: M4 20PCS - 16mm - 304 SS | WanFang |  | 7991
Screw | M4x20 CS |  | 7 | 2 | 1 | 2 | 1x Size: M4 20PCS - 20mm - 304 SS | WanFang |  | 7991
Nut | M5 Nut |  | 22 | 2 | 1 | 2 | 1x Size: M5 50PCS | WanFang | 934 | 4032
Nut | M5 Nut Hammer Nut |  | 64 | 11 | 1 | 11 | 1x M5 100 PCS | WanFang
Nut | M5 Nut Locknut |  | 15 | 2.81 | 1 | 2.81 | 1x M5 50 PCS - SS | WanFang | 985 | 10511
Nut | M5 Nut T-Nut |  | 72 | 13.5 | 1 | 13.5 | 1x M5 100PCS | WanFang
Collar | M5 Retaining Collar (6mm tall) |  | 1 | 3.62 | 1 | 3.62 | GDZS-D5-10-6 | Micky
Washer | M5 WASHER |  | 141 | 1.28 | 2 | 2.56 | 2x M5 50PCS | WanFang | 125 | 7089
Screw | M5x10 BH |  | 141 | 2.69 | 15 | 40.35 | 12x 10PCS Size: M5 - 10mm - SS | WanFang |  | 7380
Screw | M5x20 BH |  | 9 | 8 | 1 | 8 | 1x 10PCS Size: M5 - 20mm - SS | WanFang |  | 7380
Screw | M5x30 BH |  | 4 |  | 1
Bolt | M5x30 HEX |  | 5 | 2.57 | 1 | 2.57 | 1x 10 PCS Size: M5 - 30mm | WanFang | 933 | 4017
Bolt | M5x45 HEX DIN 933 |  | 4
Bolt | M5x50 HEX DIN 933 ISO 4017 |  | 11
Bolt | M5x55 HEX DIN 931 |  | 3
Shim | M5x6.5x1 Precision Shim |  | 33 | 16 | 1 | 16 | 1x 200PCS Size: 6.5x5x1mm | BulkMan
Rod | M8x380 Silver Steel Rod - Door Link |  | 1
Magnet | Neodium Magnet |  | 3 | 2.5 | 2 | 5 | 2x 30x10x5mm-2pcs | HongKai
Magnet | Round Strong Magnets With Hole |  | 3 | 4.5 | 1 | 4.5 | 1x Color: 8x3-3mm-20pcs | HongKai
Magnet | Ø20 10Kg Neodiunium Magnet |  | 6
Washer | Ø20 Washer Magnet Catch
Spring | Tension Spring |  | 1 | 1.72 | 1 | 1.72 | 1x Length 15mm - Wire 0.7 - OD 8 | Zhongfa
Fasteners | Price exl VAT |  |  |  |  | 169.01
Note on D7: ====== ID#AAAAWv-ECBQ Roy Berntsen (2022-03-13 21:41:57) ACTUAL NUMBER OF ITEMS IN THE BUILD
Note on E7: ====== ID#AAAAWv-ECBY Roy Berntsen (2022-03-13 22:09:50) Package Price or Item Price if 1
Note on F7: ====== ID#AAAAWv-ECBU Roy Berntsen (2022-03-13 21:42:39) NUMBER OF LINKED ITEMS YOU NEED