## V 0.9.4 complete
Part name | Quantity | Description
06mm GT2 Motor Pulley 20T | 3
11mm GT2 Idler 20S Gates | 10
11mm GT2 Idler 20T Gates | 5
11mm GT2 Motor Pulley 20T | 5
2820 L Bracket | 36
5x25 Bearing Shaft | 5
5x40 Bearing Shaft | 10
5x50 Bearing Shaft | 6
625 2RS Ball Bearing 5x16x5 | 6
688-2Z 16-08 | 2
AC Switch 10A Fuse | 1
Ball End Joint | 3
Bearing 5x8x2,5 | 12
Bearing 608 2RS | 3
Build Plate 8mm | 1
Carbon Tube 1515 | 1
Carbon Tube 2020 | 1
Compression Springs | 1
Dragon hotend | 1
Duet 3 6HC Controller Board | 1
Fan | 3
GT2 200mm Timing Belt | 3
GT2 80T Pulley | 3
GT2 9mm Timing Belt Hight Temp | 8
Joining Plate 90 Deg | 4
Load Cell 5kg | 1
M2.5X08 DIN 912 | 4
M3 Nut | 44
M3 Nut Hammer Nut | 34
M3 Nut Hammernut | 34
M3 Nut Lock Nut | 6
M3 WASHER | 31
M3x08 BH ISO 7380 | 36
M3x08 DIN7991 ISO10642 | 11
M3x08 SH DIN 912 ISO 4762 | 38
M3x10 BH ISO 7380 | 31
M3x10 DIN 912 ISO 4762 | 29
M3x14 DIN 912 ISO 4762 | 5
M3x20 DIN 912 ISO 4762 | 2
M3x25 SH DIN 912 ISO 4762 | 6
M3x3 Set Screw D913 | 8
M3X30 Standoff F-F | 4
M3X30 Standoff M-F | 4
M3x8 Magnet | 12
M4 D5 L55 Shoulder Screw | 3
M4 D5x40 Shoulder Screw | 1
M4 LOCK NUT | 9
M4 NUT | 5
M4 WASHER | 7
M4x14 DIN 912 ISO 4762 | 1
M4x15 CS FH DIN 7991 ISO 10642 | 3
M4x20 FH CS DIN 7991 ISO 10642 | 7
M4x50 CS DIN 7991 ISO 10642 | 4
M5 LOCK NUT | 4
M5 Nut | 22
M5 Nut Hammer Nut | 64
M5 Nut Locknut | 15
M5 T-Nut OB | 72
M5 WASHER DIN 125 | 141
M5x08 +HN BH ISO 7380 | 4
M5x10 BH ISO 7380 | 137
M5x10 Set Screw Collar DIN 705 | 1
M5x20 BH ISO 7380 | 9
M5x25 BH ISO 7380 | 4
M5x30 BH ISO 7380 | 4
M5x30 HEX ISO 4017 DIN 933 | 5
M5x45 HEX DIN 931 | 4
M5x50 HEX DIN 933 ISO 4017 | 11
M5x55 HEX DIN 931 | 3
M5x6.5x1 Precision Shim | 33
M8x380 Doorlink Steel Rod | 1 | For door link
Magnet 20mm 10kg | 6
Magnet 20x3 Steel Catch | 6
MGN 12h 350 | 3
MGN 12h 400 | 2
MGN9h 400 | 1
Micro Switch | 1
Nema 17 40mm | 5
PSU 24V-240W | 1
PTC Heater | 1
X 2020 Top Back 420 | 1
X 2040 420 | 4
Y 2040 480 | 4
Z 2020 Center Back 339 | 1
Z 2040 700 | 4

## Electronics
Part name | Quantity | Description
AC Switch 10A Fuse | 1
Dragon hotend | 1
Duet 3 6HC Controller Board | 1
Fan | 3
Load Cell 5kg | 1
Micro Switch | 1
Nema 17 40mm | 5
PSU 24V-240W | 1
PTC Heater | 1

## Hardware
Part name | Quantity | Description
06mm GT2 Motor Pulley 20T | 3
11mm GT2 Idler 20S Gates | 10
11mm GT2 Idler 20T Gates | 5
11mm GT2 Motor Pulley 20T | 5
2820 L Bracket | 36
5x25 Bearing Shaft | 5
5x40 Bearing Shaft | 10
5x50 Bearing Shaft | 6
625 2RS Ball Bearing 5x16x5 | 6
688-2Z 16-08 | 2
Ball End Joint | 3
Bearing 5x8x2,5 | 12
Bearing 608 2RS | 3
Build Plate 8mm | 1
Carbon Tube 1515 | 1
Carbon Tube 2020 | 1
Compression Springs | 1
GT2 200mm Timing Belt | 3
GT2 80T Pulley | 3
GT2 9mm Timing Belt Hight Temp | 8
Joining Plate 90 Deg | 4
M2.5X08 DIN 912 | 4
M3 Nut | 44
M3 Nut Hammer Nut | 34
M3 Nut Hammernut | 34
M3 Nut Lock Nut | 6
M3 WASHER | 31
M3x08 BH ISO 7380 | 36
M3x08 DIN7991 ISO10642 | 11
M3x08 SH DIN 912 ISO 4762 | 38
M3x10 BH ISO 7380 | 31
M3x10 DIN 912 ISO 4762 | 29
M3x14 DIN 912 ISO 4762 | 5
M3x20 DIN 912 ISO 4762 | 2
M3x25 SH DIN 912 ISO 4762 | 6
M3x3 Set Screw D913 | 8
M3X30 Standoff F-F | 4
M3X30 Standoff M-F | 4
M3x8 Magnet | 12
M4 D5 L55 Shoulder Screw | 3
M4 D5x40 Shoulder Screw | 1
M4 LOCK NUT | 9
M4 NUT | 5
M4 WASHER | 7
M4x14 DIN 912 ISO 4762 | 1
M4x15 CS FH DIN 7991 ISO 10642 | 3
M4x20 FH CS DIN 7991 ISO 10642 | 7
M4x50 CS DIN 7991 ISO 10642 | 4
M5 LOCK NUT | 4
M5 Nut | 22
M5 Nut Hammer Nut | 64
M5 Nut Locknut | 15
M5 T-Nut OB | 72
M5 WASHER DIN 125 | 141
M5x08 +HN BH ISO 7380 | 4
M5x10 BH ISO 7380 | 137
M5x10 Set Screw Collar DIN 705 | 1
M5x20 BH ISO 7380 | 9
M5x25 BH ISO 7380 | 4
M5x30 BH ISO 7380 | 4
M5x30 HEX ISO 4017 DIN 933 | 5
M5x45 HEX DIN 931 | 4
M5x50 HEX DIN 933 ISO 4017 | 11
M5x55 HEX DIN 931 | 3
M5x6.5x1 Precision Shim | 33
M8x380 Doorlink Steel Rod | 1 | For door link
Magnet 20mm 10kg | 6
Magnet 20x3 Steel Catch | 6
MGN 12h 350 | 3
MGN 12h 400 | 2
MGN9h 400 | 1
X 2020 Top Back 420 | 1
X 2040 420 | 4
Y 2040 480 | 4
Z 2020 Center Back 339 | 1
Z 2040 700 | 4