## Sheet1
Valkyrie Connection Table
Connector | Wire nr | Component |  | Duet IO | Duet Pin | AWG | Centimeter | Done
1 | 1 | Heater | + | OUT1 | V_FUSED | 18 | 110 | x
1 | 2 | Heater | - | OUT1 | out1 | 18 | 110 | x
2 | 3 | Temp Nozzle | a | TEMP 1 | VSSA | 24 | 110 | x
2 | 4 | Temp Nozzle | b | TEMP 1 | temp1 | 24 | 110 | x
3 | 5 | Bl-Touch | signal | IO_4 | io4.in | 24 | 110 | x
3 | 6 | Bl-Touch | gnd | IO_4 | GND | 24 | 110 | x
4 | 7 | Bl-Touch | gnd | IO_4 | GND | 24 | 110 | x
4 | 8 | Bl-Touch | 5V | IO_4 | 5V_EXT | 24 | 110 | x
4 | 9 | Bl-Touch | servo | IO_4 | io4.out | 24 | 110 | x
5 | 10 | Tool Fan | + | OUT 8 | V_OUTLC2 | 24 | 110 | x
5 | 11 | Tool Fan | - | OUT 8 | out8 | 24 | 110 | x
6 | 12 | Coldend Fan | + | OUT 7 | V_OUTLC2 | 24 | 110 | x
6 | 13 | Coldend Fan | - | OUT 7 | out7 | 24 | 110 | x
7 | 14 | ROS | NC | IO_3 | io3.in | 24 | 110 | x
7 | 15 | ROS | NO | IO_3 | NA | 24 | 110 | x
7 | 16 | ROS | C | IO_3 | GND | 24 | 110 | x
8 | 17 | E-Motor | a- | DRIVER 2 | A2 | 24 | 110 | x
8 | 18 | E-Motor | a+ | DRIVER 2 | A1 | 24 | 110 | x
9 | 19 | E-Motor | b- | DRIVER 2 | B2 | 24 | 110 | x
9 | 20 | E-Motor | b+ | DRIVER 2 | B1 | 24 | 110 | x
10 | 21 | Temp E-Motor | a | TEMP 3 | VSSA | 24 | 110 | x
10 | 22 | Temp E-Motor | b | TEMP 3 | temp3 | 24 | 110 | x
11 | 23 | Fan Chamber | + | OUT 6 | V_OUTLC1 | 24 | 110 | x
11 | 24 | Fan Chamber | - | OUT 6 | out6 | 24 | 110 | x
12 | 25 | Fan Filter | + | OUT 9 | V_OUTLC2 | 24 | 110 | x
12 | 26 | Fan Filter | - | OUT 9 | out9 | 24 | 110 | x
13 | 27 | Temp Bed | a | TEMP 0 | VSSA | 24 | 100 | x
13 | 28 | Temp Bed | b | TEMP 0 | temp0 | 24 | 100 | x
14 | 29 | Bed SSR | + | OUT 3 | V_FUSED | 24 | 50 | x
14 | 30 | Bed SSR | - | OUT 3 | out3 | 24 | 50 | x
15 | 31 | dbx SSR | + | OUT 2 | V_FUSED | 24 | 50
15 | 32 | dbx SSR | - | OUT 2 | out2 | 24 | 50
16 | 33 | Temp Chamber | a | Temp 2 | VSSA | 24 | 100 | x
16 | 34 | Temp Chamber | b | Temp 2 | temp2 | 24 | 100 | x
17 | 35 | dht22 | 3.3v | IO_6 | 3.3v | 24
17 | 36 | dht22 | gnd | IO_6 | GND | 24
17 | 37 | dht22 | dat | IO_6 | io6.out | 24
Centimeter Total | [6 empty] | 3460