## Valkyrie Stage-I
Project Valkyrie - Stage-I-BOM
Valkyrie | 3d Printer | Price exl VAT | [5 empty] | #REF!
System | Category | Part Type | Description | Cut Length mm | BOM Quantity | Pack Price $ | Pack Order Quantity | Line Price $ | Order Parts Link | Supplier | Option
Frame | Hardware | T-Slot 2020 | Z 2020 Rear Center | 339 | 1 | 8.62 | 1 | 8 | Color: 339 mm | VenstPow |  | Develompment Team Members
Frame | Hardware | T-Slot 2020 | X 2020 Rear Top | 420 | 1 | 9.5 | 1 | 9.5 | Color: 420 mm | VenstPow |  | Mark Bridgewater - NZ
Frame | Hardware | T-Slot 2040 | X 2040 | 420 | 4 | 10.54 | 4 | 42.16 | Color: 420 mm | VenstPow |  | Chris Lombardi - US
Frame | Hardware | T-Slot 2040 | Y 2040 | 480 | 4 | 11.121 | 4 | 44.484 | Color: 480 mm | VenstPow |  | Roy Berntsen - NO
Frame | Hardware | T-Slot 2040 | Z 2040 | 750 | 4 | 14.7 | 4 | 58.8 | Color: 750 mm | VenstPow
Frame | Hardware | Bracket | 2028 L Bracket |  | 40 | 5 | 4 | 20 | 4x Color: 10pcs 2028 | VenstPow |  | Support Links:
Frame | Hardware | Bracket | Corner Plate 90deg |  | 4 | 10 | 4 | 40 | 1x 5pcs 2020 5 holes | VenstPow |  | Buy Me a Coffee
Kinematic | Motionparts | Linear Rails | MGN 12h-Z Axis. NB! See note | 350 | 3 | 18.5 | 3 | 55.5 | 3xMGN 12H/350mm Medium PL | CNA MS |  | By Patreon
Kinematic | Motionparts | Linear Rails | MGN 12h-Y Axis. NB! See note | 400 | 2 | 19.5 | 2 | 39 | 2xMGN12H/400mm Medium PL | CNA MS |  | By PayPal
Kinematic | Motionparts | Linear Rails | MGN 9h-Z Axis. NB! See note | 400 | 1 | 17.5 | 1 | 17.5 | 1xMGN9H/400mm Medium PL | CNA MS
Frame | Hardware | Frame Bundle | Frame Parts price exclusive Hardware |  |  |  |  | #REF!
Frame | Hardware | Frame Bundle | Pick one of the kits below or order from above | [6 empty] | Partners |  | valkyrie
Frame | Hardware | Frame Bundle | Misumi Frame & Rails & Hardware |  | 1 | 720 |  | 0 | Complete Premium Kit | MakerSupplies
Frame | Hardware | Frame Bundle | V-Slot Frame & Rails & Hardware |  | 1 | 577 |  | 0 | Complete V-Slot Kit | MakerSupplies
Frame | Hardware | Tube | 20x20x18 Aluminum X-Axis Tube | 410 | 1 | 8 | 1 | 8 | 1x 20X20X1.5mm 500mm | TRPZNZ
Frame | Hardware | Tube | 15x15x13 Aluminum Tube | 230 | 2 | 7 | 2 | 14 | 2x15X15X1mm 500mm | TRPZNZ
Bed | Hardware | Plate | Cast Aluminum 350x350x8mm | 350 | 1225 | 0.08 | 1225 | 104 | 1225 cm^2 | MakerSupplies |  | stage - I
Bed | Hardware | Print Surface | Removal Spring Steel PEI Sheet | 330 | 1 | 46 | 1 | 46 | 1x Size: (130C)330x330mm | Energetic | WB 150C-Mag Sheet
Bed | Hardware | Rod | 5x50mm Rod For Ball Joint |  | 6 | 3 | 2 | 6 | 2x Length: 50mm 4PC | WanFang
Bed | Hardware | Ball Joint | Precision Ball 10mm M4 |  | 3 | 3 | 1 | 3 | 1x Size: 10pc | KingRoon |  | BOM
AC/DC | Electronics | Controller Board | Duet 3 6HC |  | 1 | 145 | 1 | 145 | 1x Duet 3 6HC | Fysetc | Octopus+TMC2209x8
AC/DC | Electronics | PSU | Power Supply Unit |  | 1 | 23 | 1 | 23 | 24V10A 240W | Vusum
AC/DC | Electronics | Switch | Power Switch |  | 1 | 7.5 | 1 | 7.5 | 1x Power switch | TriangleLab
AC/DC | Electronics | Heater | Keenovo 750W Silicone Heater | 300 | 1 | 78.39 | 1 | 78.39 | 1x Color: 220V/110V | Keenovo | 1x 220V/110V
AC/DC | Electronics | Switch | Solid State Relay |  | 2 | 26 | 2 | 52 | Omron Solid State Relay | Mellow | Size: SSR 25DA
AC/DC | Electronics | Fuse | Thermal Fuse for AC Heater |  | 1 | 3 | 1 | 3 | 1x Temperature: 150/180 degree | Weidly
ToolHead | Electronics | Accelerometer | LIS3DSH Accelerometer |  | 1 | 2 | 1 | 2 | 1x LIS3DSH Accelerometer | RQG | 1x ADXL345 for Klipper
ToolHead | Extruder | Hotend | NF-Smart_Dg V2.0 |  | 1 | 40 | 1 | 40 | 1x Color: Set 2/3/5/6 | Mellow
ToolHead | Extruder | Thermistor | PT1000 Thermistor Up to 450C |  | 1 | 13.5 | 1 | 13.5 | 1x PT1000 Thermistor Cartridge | TriangleLab
ToolHead | Extruder | Extruder | BQ H2 V2S Lite |  | 1 | 65 | 1 | 65 | H2 V2S LITE w/nema14 | BTT
ToolHead | Extruder | Tube | PTFE Teflon Tube |  | 1 | 3.75 | 1 | 3.75 | 1x Size: 1M ID 2MM OD 3MM | Mellow
ToolHead | Extruder | Tube | PTFE Teflon Tube |  | 2 | 10 | 1 | 10 | 1x Size: 2M ID 4MM OD 6MM | Mellow
Kinematic | Hardware | Rod | 5x25mm Rod For Tension Forks |  | 5 | 1.2 | 1 | 1.2 | 1x Length: 25mm 8PC | WanFang
Kinematic | Hardware | Rod | 5x40mm Rod For AB Idlers |  | 12 | 3 | 3 | 9 | 3x Length: 40mm 5PC | WanFang
Kinematic | Motionparts | Belt | Timing Belt 2GT 9mm 135C |  | 8 | 59 | 1 | 59 | 1x 8M Heat Resistant - 9mm | TriangleLab
Kinematic | Motionparts | Idler | Idlers Smooth 11mm |  | 10 | 4.1 | 10 | 41 | 10x W 11mm without t | Mellow
Kinematic | Motionparts | Idler | Idlers Toothed 11mm |  | 5 | 6 | 5 | 30 | 5x W 11mm with t | Mellow
Kinematic | Motionparts | Pulley | Pulley 11mm 2GT |  | 5 | 4 | 5 | 20 | 5x For 9mm | Mellow
Kinematic | Motionparts | Gear | 2GT 20T-80T 4:1 Belt Gear | 200 | 3 | 16 | 3 | 48 | 3x 20T(5mm)-80T(5mm)-200mm | Powge
Kinematic | Motionparts | Steppermotor | 42mm NEMA 17 1.7A |  | 5 | 14.5 | 5 | 72.5 | 1x 5Pcs 40mm 45N-cm 2A | StepperOnline
Enclosure | Insulation | Insulation | PIR - Polyisocyanurate |  | 5 | 12 | 5 | 60 | TBD | Source Locally
Enclosure | Panel | Panels | Aluminum Composite Material |  | 5 | 25 | 5 | 125 | TBD | Source Locally
Enclosure | Panel | Window Front | Polycarbonate Sheet | 300 | 2 | 25 | 2 | 50 | Specification: 350x350x3mm | BEAO
Enclosure | Electronics | Cable | High Temperature PTFE Cable |  | 5 | 3.23 | 5 | 16.15 | 5x Length: 5 Meters | Antfox Store
Drybox | Electronics | Sensor | 5KG Load Cell and HX711 ADC |  | 1 | 3 | 1 | 3 | Color: 5KG With HX711 | Estardyn
Enclosure | Electronics | Fan | 60mm Sunon MF60202V3 |  | 2 | 12 | 2 | 24 | 1x Sunon MF60202V3 | SENSDA
Drybox | Electronics | Heater | PTC Heater 12x7cm 260C |  | 1 | 12 | 1 | 12 | PTC Heater with Cord (US or EU) | YEKMLCO
Drybox | Electronics | Fuse | Thermal Fuse 95C |  | 1 | 3.96 | 1 | 3.96 | 1x 15A - 95C | TS
Drybox | electronics | PCB assy | HX711 + 5kg Load cell |  | 1 | 3.72 | 1 | 3.72 | 1x5kg loadcell + HX711 | EQV Store
Drybox | electronics | Controller Board | ESP32 WiFi Board |  | 1 | 4 | 1 | 4 | 1xESP-32 30Pin | EQV Store
Drybox | electronics | Controller Board | ESP32 DEV BOARD |  | 1 | 3 | 1 | 3 | 1xESP32-V1 SHIELD 30P | EQV Store
Drybox | electronics | Sensor | DHT22 Humididty + Temp Sensor |  | 1 | 3 | 1 | 3 | 1xDHT22 Sensor | YX EC
Drybox | Drying Agent | Desiccant | Calsium Chloride |  | 1 | 15 | 1 | 15 | Source Locally | Locally
| Fasteners | Various | See Fastener sheet |  |  |  | 1 | 226.47
| Valkyrie | Bundle Price | Price exl VAT |  |  |  |  | #REF!
Note on A1: Roy Berntsen: Stage I is no watercooling and only passive heating for chamber. Read the Releasenote
Note on F3: ====== ID#AAAAWv-ECBQ Roy Berntsen (2022-03-13 21:41:57) ACTUAL NUMBER OF ITEMS IN THE BUILD
Note on G3: ====== ID#AAAAWv-ECBY Roy Berntsen (2022-03-13 22:09:50) Package Price or Item Price if 1
Note on H3: ====== ID#AAAAWv-ECBU Roy Berntsen (2022-03-13 21:42:39) NUMBER OF LINKED ITEMS YOU NEED
Note on E4: NB! ASK FOR PRECISION CUT TO THESE SIZES!
Note on J21: Roy Berntsen: 130C temp limit - Look for 150C option if you plan for higher exotics
Note on L24: Roy Berntsen: Option Board for Klipper install
Note on J29: Roy Berntsen: Choose sujited fuse temp for your system
Note on D30: Roy Berntsen:For RRF
Note on J42: Bore Diameter: 20T(5mm)-80T(5mm) Width: Width 6mm-200-2GT-6 ======

## Hardware List
Project Valkyrie Fastener BOM
Hardware | Price exl VAT |  |  |  | 226.47
Part Type | Description | BOM Quantity | Pack Price $ | Pack Order Quantity | Line Price $ | Order Parts Link | Supplier | DIN | ISO
Bushing | 5x8x2.5M Bushings | 2 | 4.31 | 1 | 4.31 | 1x 10pcs Bushings 5x8x2.5 | GEPS |  |  | Develompment Team Members
Nut | M3 Nut | 44 | 1 | 1 | 1 | 1x Size: M3 50PCS | WanFang | 934 | 4032 | Mark Bridgewater - NZ
Nut | M3 Nut Hammer Nut | 68 | 3 | 2 | 6 | 1x 50PCS Size: 20-m3 | WanFang |  |  | Chris Lombardi - US
Nut | M3 Nut Locknut | 6 | 0.49 | 1 | 0.49 | 1x Size: M3 50PCS - SS | WanFang |  | 10511 | Roy Berntsen - NO
Washer | M3 WASHER | 31 | 0.74 | 1 | 0.74 | 1x: M3 50pcs | WanFang | 125
M3-50 | M3x03 Set/Grub Screw | 8 | 0.56 | 1 | 0.56 | 1 x 50PCs M3 x 3 | WanFang | 916 |  | Support Links:
Screw | M3x08 BH | 36 | 1 | 1 | 1 | 1x Size: M3 50PCS - 8mm - 304 SS | WanFang |  | 7380 | Buy Me a Coffee
Screw | M3x08 FH CS | 11 | 1.12 | 1 | 1.12 | 1 x 50PCs M3 x 8mm SS | WanFang | 7991 | 10642 | By Patreon
Screw | M3x08 SH | 38 | 1 | 1 | 1 | 1x Size: M3 50PCS - 8mm - 304 SS | WanFang | 912 |  | By PayPal
Screw | M3x10 BH | 31 | 1 | 1 | 1 | 1x Size: M3 50PCS - 10mm - 304 SS | WanFang |  | 7380
Screw | M3x10 SH | 29 | 1.07 | 1 | 1.07 | 1 x 50PCs M3 x 10mm SS | WanFang | 912 | 4762
Screw | M3x16 BH | 11 | 2 | 1 | 2 | 1x Size: M3 50PCS - 16mm - 304 SS | WanFang |  | 7380 | valkyrie
Screw | M3x25 SH | 4 | 1.5 | 1 | 1.5 | 1 x 50 Pcs M3 x 25 SS | WanFang | 912
Spacer | M3x30 FF Standoff | 4 | 3.27 | 1 | 3.27 | 1x Size: M3 - 30mm | WanFang
Spacer | M3x30 FM Standoff | 4 | 2.57 | 1 | 2.57 | 1x Size: 5PCS M3XL M-F | WanFang |  |  | fasteners
Screw | M4 D5 L55 Shoulder Screw | 3 | 4 | 3 | 12 | 3x Size: M4-D5mm x 55mm | YFS
Screw | M4 D5 L40 Shoulder Screw | 1 | 4 | 1 | 4 | 1x Size: M4-D5mm x 40mm | YFS
Nut | M4 Nut | 5 | 1.5 | 1 | 1.5 | Size: M4 50PCS | WanFang | 934 | 4032 | BOM
Nut | M4 Nut Locknut | 9 | 1.5 | 1 | 1.5 | Size: M4 50PCS - Color SS | WanFang | 985 | 10511
Washer | M4 WASHER | 7 | 1 | 1 | 1 | 1x M4 50pcs | WanFang | 125 | 7089
Screw | M4x16 CS | 3 | 2 | 1 | 2 | 1x Size: M4 20PCS - 16mm - 304 SS | WanFang | 7991 | 10642
Screw | M4x20 CS | 7 | 2 | 1 | 2 | 1x Size: M4 20PCS - 20mm - 304 SS | WanFang | 7991 | 10642
Screw | M4x50 CS | 4 | 3.28 | 1 | 3.28 | 1 x 20 PCs M4 x 50 SS | WanFang | 7991
Nut | M5 Nut | 22 | 2 | 1 | 2 | 1x Size: M5 50PCS | WanFang | 934 | 4032
Nut | M5 Nut Hammer Nut | 64 | 11 | 1 | 11 | 1x M5 100 PCS | WanFang
Nut | M5 Nut Locknut | 15 | 2.81 | 1 | 2.81 | 1x M5 50 PCS - SS | WanFang | 985 | 10511
Nut | M5 Nut T-Nut | 72 | 13.5 | 1 | 13.5 | 1x M5 100PCS | WanFang
Collar | M5 Retaining Collar | 1 | 3.62 | 1 | 3.62 | GDZS-D5-10-6 | Micky
Washer | M5 WASHER | 141 | 1.28 | 2 | 2.56 | 2x M5 50PCS | WanFang | 125 | 7089
Screw | M5x10 BH | 141 | 2.69 | 15 | 40.35 | 12x 10PCS Size: M5 - 10mm - SS | WanFang |  | 7380
Screw | M5x20 BH | 9 | 8 | 1 | 8 | 1x 10PCS Size: M5 - 20mm - SS | WanFang |  | 7380
Screw | M5x30 BH | 4 | 1.64 | 1 | 1.64 | 1 x 5PCS M5 x 30 ss | YFS |  | 7380
Bolt | M5x30 HEX | 5 | 2.57 | 1 | 2.57 | 1x 10 PCS Size: M5 - 30mm | WanFang | 933
Bolt | M5x50 HEX DIN 933 | 15 | 3.04 | 2 | 6.08 | 1 x 10 PCs M5 x 50 | WanFang | 933
Shim | M5x6.5x1 Precision Shim | 33 | 16 | 1 | 16 | 1x 200PCS Size: 6.5x5x1mm | BulkMan
Rod | M8x380 Steel Rod - Door Link | 1 | 9.5 | 1 | 9.5 | 1 x 8mm dia x 400mm SS | YUNSHUO
Magnet | Round Magnets With Hole | 3 | 4.5 | 1 | 4.5 | 1x Color: 8x3-3mm-20pcs | HongKai
Magnet | Ø20 10Kg Magnet + washer | 6 | 9.2 | 5 +1 | 9.2 | 5 + 1 D20 magnet and keeper | LFYGY Ind
Bearings | 625 2ZZ | 6 | 7.5 | 1 | 7.5 | 10pcs 625ZZ 5x16x5mm | VenstPow
Bearings | Draw Slides | 2 | 24 | 1 | 24 | Color: Buffer 16inch 40cm | Naierdi
Bearings | 608 Bearings | 3 | 5.01 | 1 | 5.01 | 1x Size: ABEC-1 ZZ | Kande
Spring | Tension Spring | 1 | 1.72 | 1 | 1.72 | 1x Length 15mm - Wire 0.7 - OD 8 | Zhongfa
Fasteners | Price exl VAT |  |  |  | 226.47
Note on A1: Roy Berntsen: Stage I is no watercooling and only passive heating for chamber. Read the Releasenote
Note on C3: ====== ID#AAAAWv-ECBQ Roy Berntsen (2022-03-13 21:41:57) ACTUAL NUMBER OF ITEMS IN THE BUILD
Note on D3: ====== ID#AAAAWv-ECBY Roy Berntsen (2022-03-13 22:09:50) Package Price or Item Price if 1
Note on E3: ====== ID#AAAAWv-ECBU Roy Berntsen (2022-03-13 21:42:39) NUMBER OF LINKED ITEMS YOU NEED

## Valkyrie Stage-0
Project Valkyrie - Stage-0-BOM
|  |  | Develompment Team Members | Support Links:
|  |  | Mark Bridgewater - NZ | Buy Me a Coffee
|  |  | Chris Lombardi - US | By Patreon
|  |  | Roy Berntsen - NO | By PayPal
| Valkyrie | 3d Printer | Price exl VAT |  |  |  |  | #REF!
System | Category | Part Type | Description | Cut Length mm | BOM Quantity | Pack Price $ | Pack Order Quantity | Line Price $ | Order Parts Link | Supplier | Option
Frame | Hardware | T-Slot 2020 | Z 2020 Rear Center | 339 | 1 | 8.62 | 1 | 8 | Color: 339 mm | VenstPow
Frame | Hardware | T-Slot 2020 | X 2020 Rear Top | 420 | 1 | 9.5 | 1 | 9.5 | Color: 420 mm | VenstPow
Frame | Hardware | T-Slot 2040 | X 2040 | 420 | 4 | 10.54 | 4 | 42.16 | Color: 420 mm | VenstPow
Frame | Hardware | T-Slot 2040 | Y 2040 | 480 | 4 | 11.121 | 4 | 44.484 | Color: 480 mm | VenstPow
Frame | Hardware | T-Slot 2040 | Z 2040 | 750 | 4 | 14.7 | 4 | 58.8 | Color: 750 mm | VenstPow
Frame | Hardware | Bracket | 2028 L Bracket |  | 42 | 5 | 5 | 25 | 5x Color: 10pcs 2028 | VenstPow
Frame | Hardware | Bracket | Corner Plate 90deg |  | 4 | 10 | 4 | 40 | 1x 5pcs 2020 5 holes | VenstPow
Kinematic | Motionparts | Linear Rails | MGN 12h-Z Axis. NB! See note | 350 | 3 | 18.5 | 3 | 55.5 | 3xMGN 12H/350mm. NB! See note | CNA MS
Kinematic | Motionparts | Linear Rails | MGN 12h-Y Axis. NB! See note | 400 | 2 | 19.5 | 2 | 39 | 2xMGN12H/400mm. NB! See note | CNA MS
Kinematic | Motionparts | Linear Rails | MGN 9h-Z Axis. NB! See note | 400 | 1 | 17.5 | 1 | 17.5 | 1xMGN9H/400mm. NB! Seee note | CNA MS
Frame | Hardware | Frame Bundle | Frame Parts price exclusive Hardware |  |  |  |  | #REF!
Frame | Hardware | Frame Bundle | Pick one of the kits below or order from above | [6 empty] | Partners
Frame | Hardware | Frame Bundle | Misumi Frame & Rails & Hardware |  | 1 | 720 |  | 0 | Complete Premium Kit | MakerSupplies
Frame | Hardware | Frame Bundle | V-Slot Frame & Rails & Hardware |  | 1 | 577 |  | 0 | Complete V-Slot Kit | MakerSupplies
Frame | Hardware | Tube | 20x20x18 Aluminum X-Axis Tube | 410 | 1 | 8 | 1 | 8 | 1x 20X20X1.5mm 500mm | TRPZNZ
Bed | Hardware | Plate | Cast Aluminum 350x350x8mm | 350 | 1225 | 0.08 | 1225 | 104 | 1225 cm^2 | MakerSupplies
Bed | Hardware | Print Surface | Removal Spring Steel PEI Sheet | 330 | 1 | 46 | 1 | 46 | 1x Size: (130C)330x330mm | Energetic | WB 150C-Mag Sheet
Bed | Hardware | Rod | 5x50mm Rod For Ball Joint |  | 6 | 3 | 2 | 6 | 2x Length: 50mm 4PC | WanFang
Bed | Hardware | Ball Joint | Precision Ball 10mm M4 |  | 3 | 3 | 1 | 3 | 1x Size: 10pc | KingRoon
AC/DC | Electronics | Controller Board | Duet 3 6HC |  | 1 | 145 | 1 | 145 | 1x Duet 3 6HC | Fysetc | Octopus+TMC2209x8
AC/DC | Electronics | PSU | Power Supply Unit |  | 1 | 23 | 1 | 23 | 24V10A 240W | Vusum
AC/DC | Electronics | Switch | Power Switch |  | 1 | 7.5 | 1 | 7.5 | 1x Power switch | TriangleLab
AC/DC | Electronics | Heater | Keenovo 750W Silicone Heater | 300 | 1 | 78.39 | 1 | 78.39 | 1x Color: 220V/110V | Keenovo | 1x 220V/110V
AC/DC | Electronics | Switch | Solid State Relay |  | 1 | 26 | 1 | 26 | Omron Solid State Relay | Mellow | Size: SSR 25DA
AC/DC | Electronics | Fuse | Thermal Fuse for AC Heater |  | 1 | 3 | 1 | 3 | 1x Temperature: 150/180 degree | Weidly
ToolHead | Electronics | Accelerometer | LIS3DSH Accelerometer |  | 1 | 2 | 1 | 2 | 1x LIS3DSH Accelerometer | RQG | 1x ADXL345 for Klipper
ToolHead | Extruder | Hotend | NF-Smart_Dg V2.0 |  | 1 | 40 | 1 | 40 | 1x Color: Set 2/3/5/6 | Mellow
ToolHead | Extruder | Thermistor | PT1000 Thermistor Up to 450C |  | 1 | 13.5 | 1 | 13.5 | 1x PT1000 Thermistor Cartridge | TriangleLab
ToolHead | Extruder | Extruder | BQ H2 V2S Lite |  | 1 | 65 | 1 | 65 | H2 V2S LITE w/nema14 | BTT
ToolHead | Extruder | Tube | PTFE Teflon Tube |  | 1 | 3.75 | 1 | 3.75 | 1x Size: 1M ID 2MM OD 3MM | Mellow
Kinematic | Hardware | Rod | 5x25mm Rod For Tension Forks |  | 5 | 1.2 | 1 | 1.2 | 1x Length: 25mm 8PC | WanFang
Kinematic | Hardware | Rod | 5x40mm Rod For AB Idlers |  | 12 | 3 | 3 | 9 | 3x Length: 40mm 5PC | WanFang
Kinematic | Motionparts | Belt | Timing Belt 2GT 9mm 135C |  | 8 | 59 | 1 | 59 | 1x 8M Heat Resistant - 9mm | TriangleLab
Kinematic | Motionparts | Idler | Idlers Smooth 11mm |  | 10 | 4.1 | 10 | 41 | 10x W 11mm without t | Mellow
Kinematic | Motionparts | Idler | Idlers Toothed 11mm |  | 5 | 6 | 5 | 30 | 5x W 11mm with t | Mellow
Kinematic | Motionparts | Pulley | Pulley 11mm 2GT |  | 5 | 4 | 5 | 20 | 5x For 9mm | Mellow
Kinematic | Motionparts | Gear | 2GT 20T-80T 4:1 Belt Gear | 200 | 3 | 16 | 3 | 48 | 3x 20T(5mm)-80T(5mm)-200mm | Powge
Kinematic | Motionparts | Steppermotor | 42mm NEMA 17 1.7A |  | 5 | 14.5 | 5 | 72.5 | 1x 5Pcs 40mm 45N-cm 2A | StepperOnline
| Fasteners | Various | See Fastener sheet |  |  |  | 1 | 226.47
| Valkyrie | Bundle Price | Price exl VAT |  |  |  |  | #REF!
Note on A1: Roy Berntsen: Stage I is no watercooling and only passive heating for chamber. Read the Releasenote
Note on F7: ====== ID#AAAAWv-ECBQ Roy Berntsen (2022-03-13 21:41:57) ACTUAL NUMBER OF ITEMS IN THE BUILD
Note on G7: ====== ID#AAAAWv-ECBY Roy Berntsen (2022-03-13 22:09:50) Package Price or Item Price if 1
Note on H7: ====== ID#AAAAWv-ECBU Roy Berntsen (2022-03-13 21:42:39) NUMBER OF LINKED ITEMS YOU NEED
Note on E8: NB! ASK FOR PRECISION CUT TO THESE SIZES!
Note on J24: Roy Berntsen: 130C temp limit - Look for 150C option if you plan for higher exotics
Note on L27: Roy Berntsen: Option Board for Klipper install
Note on J32: Roy Berntsen: Choose sujited fuse temp for your system
Note on J44: Bore Diameter: 20T(5mm)-80T(5mm) Width: Width 6mm-200-2GT-6 ======